## Drill Pipe summary
DMET Work Order No : | [12 empty] | Date of inspection :
Customer : | [12 empty] | Inspection Report No :
Work Location : | [12 empty] | Customer W.O. No :
Specification : |  |  | API | DS1 | Costumer Spec |  |  |  | Other |  |  | DS-1 CAT--4 |  |  |  |  | Edition : |  | FIFTH EDITION
Inspection method : |  |  | WET |  | DRY |  |  | UT-EAI |  |  |  | VTI |  | WT |  |  |  | Other
Equipement used : |  |  | UV light | AC yoke |  | DC coil | EMI unit |  |  | UT-EA |  |  |  | WT |  | Other
|  | No: |  | SN°: |  | SN°: |  |  |  | SN°:
Nom OD : | [11 empty] | Nom Wall:
Grade : | [10 empty] | Tooljoint Min OD
Lbs/Ft : | [10 empty] | Tooljoin Max ID
Threads : | [10 empty] | Hardfaced : |  |  |  | YES |  |  | NO
Range : | [10 empty] | Coated : |  |  |  | GOOD |  |  | FAIR | BAD
JTS TOTAL INSPECTED
JTS PREMIUM,READY FOR USE
JTS PREMIUM,REQUIRE RE-CUT
JTS CLASS2
JTS CLASS3
JTS SCRAP
CONNS,HAVE BEEN MANUALLY THREAD REAIRED
BOX ENDS HAVE BEEN REPAIRED
PIN ENDS HAVE BEEN REPAIRED
JTS HAVE BEEN STRAIGHTENED
Comments :
| Supervisor | [13 empty] | Inspector
SD=Shoulder Dmage |  |  | BW=BOX widening |  |  | P=Pitting | [7 empty] | C=Crack | RF=Refaced connection |  |  |  | S,R,G=Stress Relief Groove
TD=Thread Damage |  |  | G=Gouge |  |  | GS=Gouge in slip area | [7 empty] | OL=Overlap | TW=Tool jointwear |  |  |  | Y=Yes
TE=Thread elongation |  |  | CO=Corrosion |  |  | W=Washout | [7 empty] | M=Flatspot/Mash | B,B=Bore Back |  |  |  | N=No

## ok
DMMT Work Ordre N°: | [9 empty] | Désignation : DRILL PIPE | [8 empty] | Date of Inspection:
Customer: | [18 empty] | Inspection Report N°:
Location: | [18 empty] | Customer W.O. N°:
Inspection method: | [16 empty] | Specification: |  | DS1 - CAT 4 / 5th EDITION
Equipment Used:
|  | SN°: |  | SN°: |  |  | SN°: |  |  |  | SN°: | [6 empty] | All measurements are in:
Grade: |  |  | Range: II |  | Weight : | [6 empty] | Nom Tub/OD : |  |  |  | Nom ID : |  |  | Nom T/J OD: |  |  |  |  | Conn :
Inspection Result: | BOX Connection | [10 empty] | PIN Connection | [6 empty] | PIPE Body | [7 empty] | Jts. Class
| T/S min | OD min | Sh/W min | C/B Ø max | C/B LENTH min | min Box threads |  | BV Ø max | HB |  | Cond | T/S min | OD min | ID max | BV Ø max | Sh/W min | P/C LENTH max | Cond. | W/T min | OD Wear | EMI | Slip Area | Corr. |  | IPC | Bent
[23 empty] | In | Out |  |  | New | P | C2 | Scrap
Sérial Number | 5" 5/8 | 4" 5/8 | 15/64 | 4" 9/64 | 9/16 | 4.0625 |  | 4" 19/32 | cond | R/F |  | 4" | 4" 5/8 | 2" 11/16 | 4" 19/32 | 15/64 | 4.0625 |  | 0.294
Comment: | [16 empty] | INSPECTOR | [5 empty] | SUPERVISOR
| CONNS READY FOR USE : | [5 empty] | CONNS NEED REPAIR :
|  | TS: Tong Space |  |  | C/B Ø: Conter-Bore Diameter |  |  |  | Bb = Baled box |  |  | W = Washout
|  | OD: Outside Diameter |  |  | C/B L: Counter Bore Length |  |  |  | CO = Corrosion |  |  | C = Crack
|  | ID: Inside Diameter |  |  | WT: Wall Thicknes |  |  |  | P = Pitting |  |  | M = Mashed
|  | Sh/W: Shoulder Width |  |  | BV Ø: Bevel Diameter |  |  |  | SD: Shoulder damage |  |  | GT: Galled thread
|  | P/C L :PIN Conn Length |  |  | B/C D: BOX Conn Depth |  |  |  | TD: Thread damage |  |  | MD: Mechanical damage
[9 empty] | EW - Eccentric Wear |  |  | RB - Rebevelled
WET
DRY
EMI
UV light
AC yoke
DC coil
Other
Inches / foots
mm / m
VTI
EMI unit